## Instructions
Full Carbon Calculator for Wind Farms on Peatlands - Version 1
This spreadsheet calculates payback time for windfarm sited on peatlands using methods given in Nayak et al, 2008 (final report)
INSTRUCTIONS
A | There are 15 worksheets :
Input data
Payback time
1. Windfarm CO2 emission saving
2. CO2 loss due to turbine life
3. CO2 loss due to backup
4. Loss of CO2 Fixing Pot.
5. Loss of soil CO2
5a. Volume of peat removed
5b. CO2 loss from removed peat
5c. Volume of peat drained
5d. CO2 loss from drained peat
5e. Emission rates
6. CO2 loss by DOC & POC loss
7. CO2 loss - felling forestry
8. CO2 gain - site improvement
B | Enter information into the pink-shaded cells in the worksheet |  |  |  | "Input data"
C | View payback time shown in the yellow-shaded cells in the worksheet |  |  |  | "Payback time"
D | Intermediate stages in the calculations are shown in numbered worksheets 1 to 8
E | Notes on calculations are given in pale green text boxes.
Assumptions are shown in pale blue text boxes.
2008-06-19
Viking Energy worst case values
Viking Energy best case values
Viking Energy intermediate values

## Input data
Note: The input parameters include some variables that can be specified by default values, but others that must be site specific.
Variables that can be taken from defaults are marked with purple tags on left hand side.
Input data | Enter your values here | Record comments or assumptions here | Uncertanities
|  |  | Min | Max
Wind farm characteristics
Dimensions
No. of turbines | 150
Life time of wind farm (years) | 25
Performance
Turbine capacity (MW) | 3.6 |  | 20 | 30
Capacity factor (percentage efficiency) | 45 |  | 27 | 34
Backup |  |  |  |  | Direct input of total emissions
Extra capacity required for backup (%) | 5 |  |  |  | Calculate wrt installed capacity
Additional emissions due to reduced thermal efficiency of the reserve generation (%) | 10
Carbon dioxide emissions from turbine life - (eg. manufacture, construction, decommissioning) | 2
Total CO2 emission from turbine life (tCO2 wind farm-1) (if known use direct input of emissions from turbine life)
Characteristics of peatland before wind farm development
Type of peatland | 1
Average air temperature at site (oC) | 7 |  |  |  | Acid bog
Average depth of peat at site (m) | 1.6 |  |  |  | Fen
C Content of dry peat (% by weight) | 55 | From MLURI (1991)
Average extent of drainage around drainage features at site (m) | 50
Average water table depth at site (m) | 0.75
Dry soil bulk density (g cm-3) | 0.6
Average soil pH | 4
Characteristics of bog plants
Time required for regeneration of bog plants after restoration (years) | 10
Carbon accumulation due to C fixation by bog plants in undrained peats (tC ha-1 yr-1) | 0.25 |  | 0.12 | 0.31
Forestry Plantation Characteristics
Area of forestry plantation to be felled (ha) | 0
Average rate of carbon sequesteration in timber (tC ha-1 yr-1) | 0
Counterfactual emission factors
Coal-fired plant emission factor (t CO2 MWh-1) | 0.86
Grid-mix emission factor (t CO2 MWh-1) | 0.43
Fossil fuel- mix emission factor (t CO2 MWh-1) | 0.607
Borrow pits
Number of borrow pits | 14
Average length of pits (m) | 97
Average width of pits (m) | 126
Average depth of peat removed from pit (m) | 1.6
Wind turbine foundations
Average length of turbine foundations (m) | 25
Average width of turbine foundations(m) | 25
Average depth of peat removed from turbine foundations(m) | 1.6
Hard-standing area associated with each turbine
Average length of hard-standing (m) | 43.06
Average width of hard-standing (m) | 43.06
Average depth of peat removed from hard-standing (m) | 1.6
Access tracks
Total length of access track (m) | 117520
Existing track length (m) | 0
Length of access track that is floating road (m) | 86010
Floating road width (m) | 9.25
Floating road depth (m) | 0.5
Length of floating road that is drained (m) | 43005
Average depth of drains associated with floating roads (m) | 0.5
Length of access track that is excavated road (m) | 31510
Excavated road width (m) | 9.25
Excavated road depth (m) | 1
Length of access track that is rock filled road (m) | 0
Rock-filled road width (m) | 0
Rock-filled road depth (m) | 0
Length of rock-filled road that is drained (m) | 0
Average depth of drains associated with rock-filled roads (m) | 0
Cable Trenches
Length of any cable trench that does not follow access tracks and is lined with a permeable medium (eg. sand) (m) | 5876
Depth of cable trench (m) | 0.5
Peat Landslide Hazard
Weblink: Peat Landslide Hazard and Risk Assessments: Best Practice Guide for Proposed Electricity Generation Developments | 0
Improvement of C sequestration at site by blocking drains, restoration of habitat etc
Improvement of degraded bog
Area of degraded bog to be improved (ha) | 394
Water table depth in degraded bog before improvement (m) | 0.75
Water table depth in degraded bog after improvement (m) | 0.75
Time required for hydrology and habitat of bog to return to its previous state on improvement (years) | 10
Improvement of felled plantation land
Area of felled plantation to be improved (ha) | 0
Water table depth in felled area before improvement (m) | 0
Water table depth in felled area after improvement (m) | 0
Time required for hydrology and habitat of felled plantation to return to its previous state on improvement (years) | 10
Restoration of peat removed from borrow pits
Area of borrow pits to be restored (ha) | 15.19
Water table depth in borrow pit after restoration (m) | 0.75
Time required for hydrology and habitat of borrow pit to return to its previous state on restoration (years) | 10
Removal of drainage from foundations and hardstanding
Water table depth around foundations and hardstanding after restoration (m) | 0.5
Time to completion of backfilling, removal of any surface drains, and full restoration of the hydrology (years) | 25
Restoration of site after decomissioning
Will the hydrology of the site be restored on decommissioning? | 2 |  |  |  | No
Will the habitat of the site be restored on decommissioning? | 2 |  |  |  | Yes
IPCC default
Choice of methodology for calculating emission factors | 2 |  |  |  | Site specific
Note on E14: White, W.S. (2007). Net energy payback and CO2 emissions from three Midwestern wind farms: an update. Natural Resources Research.
Note on E15: Windstats News Letter,Vol:19,No:2 (Spring 2006)
Note on E32: Turunen, J., Pitkänen, A., Tahvanainen, T. & K. Tolonen, (2001). Carbon accumulation in West Siberian mires, Russia. Global Biogeochemical Cycles, 15: 285-296.
Note on F14: Lenzena, M., Munksgaardb, J. (2002). Energy and CO2 life-cycle analysesof wind turbines Review and applications. Renew. Energy. 26, 339-362.
Note on F15: DTI, ‘Energy trends’ March 2006, p. 29
Note on F32: Botch, M.S., Kobak, K. I., Vinson, T. S. & T. P. Kolchugina.(1995).Carbon pools andaccumulation in peatlands of the Former Soviet Union. Global Biogeochemical Cycles,9: 37-46.
Note: Total length of access track. If areas of access track overlap with hardstanding area, exclude these from the total length of access track to avoid double counting of land area lost.
Note: Rock filled roads. Rock filled roads are assumed to be roads where no peat has been removed and rock has been placed on the surface and allowed to settle.
Note: Capacity factor. The average capacity factor between 1998 and 2004 for Scotland was 30% (DTI, 2006, Energy Trends, March 2006). We recommend that a site-specific capacity factor site should be used (as measured during planning stage). However, if this is unknown, the best (34%) and worst case capacity factors for Scotland (27%) should be used to determine the likely range of the results .
Note: Extra capaticity required for backup. If 20% of national electricity is generated by wind energy, the extra capacity required for backup is 5% of the rated capacity of the wind plant (Dale et al 2004, Energy Policy, 32, 1949-56). We suggest this should be 5% of the actual output. If it is assumed that less than 20% of national electricity is generated by wind energy, a lower percentage should be entered (0%).
Note: Emissions from turbine life. Note, if total emissions for the windfarm are unknown, emissions will be calculated according to turbine capacity. The normal range of CO2 emissions is 394 to 8147 t CO2 MW (White & Kulcinski, 2000. Fusion Eng. Des. 48, 473-48; White, 2007, Natural Resources Research. 15, 271 - 281.)
Note: Time required for regeneration of previous habitat. It is suggested that loss of fixation should be assumed to be over lifetime of windfarm only.
This time could longer if plants do not regenerate. The requirements for after-use planning include the provision of suitable refugia for peat forming vegetation, the removal of structures, or an assessment of the impact of leaving them in situ. Methods used to reinstatement the site will affect to likely time for regeneration of the previous habitat.
This time could also be shorter if plants regenerate during lifetime of windfarm. If so, enter number of years estimated for regeneration.
Note: Carbon fixation by bog plants. Apparent C accumulation rate in peatland is 0.12 to 0.31 tC ha-1 yr-1 (Turunen et al., 2001, Global Biogeochemical Cycles, 15, 285-296; Botch et al., 1995, Global Biogeochemical Cycles, 9, 37-46). The SNH guidance uses a value of 0.25 tC ha-1 yr-1.
Note: Peat Landslide Hazard. It is assumed that measures have been taken to may limit damage (Scottish Executive, 2006, Peat Landslide Hazard and Risk Assessments. Best Practice Guide for Proposed Electricity Generation Developments. Scottish Executive, Edinburgh. pp. 34-35) so that C losses due to peat landslide can be assumed to be negligible. Link: http://www.scotland.gov.uk/Publications/2006/12/21162303/1
Note: Plantation carbon sequestration. This is dependent on the yield class of the forestry. The SNH technical guidance assumed yield class of 16 m3 ha-1 y-1, compared to the value of 14 m3 ha-1 y-1 provided by the Forestry Commission. Carbon sequestered for yield class 16 m3 ha-1 y-1 = 3.6 tC ha-1 yr-1 (Cannell, 1999, Forestry, 72, 238-247)
Note: Fossil Fuel Mix Emission Factor. The 5 year average emission factor calculated using estimated CO2 emissions for 2002 and 2003 from the National Atmospheric Emission Inventory (Baggott et al, 2007, http://www.naei.org.uk/reports.php. Report AEAT/ENV/R/2429 13/04/2007) and for 2004 to 2006 (Digest of UK Energy Statistics ,2007, http://www.berr.gov.uk/energy/statistics/source/
electricity/page18527.html) is 0.607 tCO2 MWh-1
Note: Coal-Fired Plant and Grid Mix Emission Factors. Coal-fired plant EF = 0.86 t CO2 MWh-1; Grid-Mix EF = 0.43 t CO2 MWh-1. Source = DEFRA, 2002. Guidelines for the measurement and reporting of emissions by Direct Participants in UK Emissions Trading Scheme (DEFRA,Oct 2002)
Note: Area of forestry plantation to be felled. If the forestry was planned to be removed, with no further rotations planted, before the wind farm development, the area to be felled should be entered as zero.
Note: A fen is a type of wetland fed by surface and/or groundwater. A bog is fed primarily by rainwater and often inhabited by sphagnum moss, making it acidic.
Note: Choice of methodology for calculating emission factors. The IPPC default methodology is the internationally accepted standard (IPCC, 1997, Revised 1996 IPCC guidelines for national greenhouse gas inventories, Vol 3, table 5-13). However, it is stated in IPCC (1997) that these are rough estimates, and "these rates and production periods can be used if countries do not have more
appropriate estimates". Therefore, we have developed more site specific estimates for use here based on work from the SEERAD funded ECOSSE project (Smith et al, 2007. ECOSSE: Estimating Carbon in Organic Soils - Sequestration and Emissions. Final Report. SEERAD Report. ISBN 978 0 7559 1498 2. 166pp.)
Note: Restoration of site. If the water table at the site is returned to its original level or higher on decomissioning, and habitat at the site is restored, it is assumed that C losses continue only over the lifetime of the windfarm. Otherwise, C losses from drained peat are assumed to be 100%
Note: Extra emissions due to reduced thermal efficiency of the reserve power generation ≈ 10% (Dale et al 2004, Energy Policy, 32, 1949-56)

## Payback Time
Note: The carbon payback time of the wind farm is calculated by comparing the loss of C from the site due to windfarm development
with the carbon-savings achieved by the windfarm while displacing electricity generated from coal-fired capacity or Grid-mix.
1. Wind farm CO2 emission saving
Carbon dioxide saving (tCO2 yr-1)
…coal-fired electricity generation | 1830664.8
…grid-mix of electricity generation | 915332.4
…fossil fuel-mix of electricity generation | 1292108.76
Total CO2 losses due to wind farm
| Carbon dioxide losses (t CO2 eq.) |  |  | Payback time (months)
| …coal-fired electricity generation | …grid-mix of electricity generation | …fossil fuel-mix of electricity generation | …coal-fired electricity generation | …grid-mix of electricity generation | …fossil fuel-mix of electricity generation
2. Losses due to turbine life (eg. manufacture, construction, decomissioning) | 175140 | 175140 | 175140 | 1.148 | 2.2961 | 1.6266
3. Losses due to backup | 358919.1 | 358919.1 | 358919.1 | 2.3527 | 4.7054 | 3.3333
4. Losses due to reduced carbon fixing potential | 90365.5929 | 90365.5929 | 90365.5929 | 0.59235 | 1.1847 | 0.83924
5. Losses from soil organic matter | 3520797.7316 | 3520797.7316 | 3520797.7316 | 23.0788 | 46.1576 | 32.6982
6. Losses due to DOC & POC leaching | 696820.6164 | 696820.6164 | 696820.6164 | 4.5677 | 9.1353 | 6.4715
7. Losses due to felling forestry | 0 | 0 | 0 | 0 | 0 | 0
Total losses of carbon dioxide | 4842043.041 | 4842043.041 | 4842043.041 | 31.7396 | 63.4791 | 44.9688
Total CO2 gains due to improvement of site
| Carbon dioxide gains (tCO2 eq.) | Reduction in payback time (months)
|  | …coal-fired electricity generation | …grid-mix of electricity generation | …fossil fuel-mix of electricity generation
8. Gains due to improvement of degraded bogs | 106686.9259 | 0.69933 | 1.3987 | 0.99082
8. Gains due to improvement of felled forestry | 0 | 0 | 0 | 0
8. Gains due to restoration of peat from borrow pits | 7529.1809 | 0.049354 | 0.098707 | 0.069925
8. Gains due to removal of drainage from foundations & hardstanding | 0 | 0 | 0 | 0
Total gains | 114216.1068 | 0.74869 | 1.4974 | 1.0607
Net emissions of carbon dioxide (t CO2 eq.) | 4727826.9342
Payback time
| Total payback time of windfarm (yr) | Total payback time of windfarm (months)
Coal-fired | 2.5826 | 30.9909
Grid-mix | 5.1651 | 61.9818
Fossil fuel-mix | 3.659 | 43.908
| GHG Emissions | Payback time (months)
Turbine life | 175140 | 1.6266
Backup | 358919.1 | 3.3333
Bog plants | 90365.5929 | 0.83924
Forest felling | 0 | 0
Soil organic carbon | 3520797.7316 | 32.6982
Dissolved and particulate organic carbon | 696820.6164 | 6.4715
Improved degraded bogs | -106686.9259 | -0.99082
Improved felled forestry | 0 | 0
Restored borrow pits | -7529.1809 | -0.069925

## 1. Windfarm CO2 emission saving
Note: The total emission savings are given by estimating the total possible electrical output of the windfarm
multiplied by the emission factor for the counterfactual case (coal-fire generation and electricity from grid)
Power Generation Characteristics
No. of turbines | 150
Turbine capacity (MW) | 3.6
Power of wind farm (MW) | 540
Capacity factor (percentage efficiency) | 45
Annual energy output from wind farm (MWh yr-1) | 2128680
Counterfactual emission factors
Coal-fired plant emission factor (t CO2 MWh-1) | 0.86
Grid-mix emission factor (t CO2 MWh-1) | 0.43
Fossil fuel- mix emission factor (t CO2 MWh-1) | 0.607
Wind farm CO2 emission saving over… | Carbon Dioxide Saving (tCO2 yr-1)
…coal-fired electricity generation | 1830664.8
…grid-mix of electricity generation | 915332.4
…fossil fuel - mix of electricity generation | 1292108.76

## 2. CO2 loss due to turbine life
Note: The carbon payback time of the wind farm due to turbine life (eg. manufacture, construction, decomissioning) is calculated by comparing the
emissions due to turbine life with carbon-savings achieved by the windfwrm while displacing electricity generated from coal-fired capacity or grid-mix.
Method used to estimate CO2 emissions from turbine life (eg. manufacture, construction, decommissioning)? | Calculate wrt installed capacity
Direct input of emissions due to turbine life (t CO2 wind farm-1) | 0
Calculation of emissions due to turbine life from energy output |  |  | `
CO2 emissions due to turbine life (tCO2 turbine-1) | 1167.6
No. of turbines | 150
Total calculated CO2 emission of the wind farm due to turbine life (t CO2 wind farm-1) | 175140
Selected value for emissions due to turbine life (t CO2 wind farm-1) | 175140
Wind farm CO2 emission saving over… | Carbon Dioxide Saving (tCO2 yr-1)
…coal-fired electricity generation | 1830664.8
…grid-mix of electricity generation | 915332.4
…fossil fuel - mix of electricity generation | 1292108.76
Additional CO2 payback time of wind farm due to turbine life (eg. manufacture, contruction, decomissioning) | Additional payback time (yr) | Additional payback time (months)
Coal-fired electricity generation | 0.09567 | 1.148
Grid-mix of electricity generation | 0.19134 | 2.2961
Fossil fuel - mix of electricity generation | 0.13555 | 1.6266
Uncertainty due to estimated CO2 emissions due to turbine life | 39% | 0.63435
Defensible figures for the specific wind farm should be used wherever possible, but if these are unavailable, carbon dioxide emissions due to the turbine life, Llife (t), can be estimated from the turbine capacity, cturb (MW), using the following equation. This equation was derived using data from 18 European sites with a highly significant fit (P>0.95).
Llife = 138 + (286 x cturb).
Evaluation against independent data indicates that using this equation instead of site specific measurements will introduce an average error in estimated carbon dioxide emissions of 39%. However, the uncertainty in estimated carbon payback time introduced by this error is small and decreases with turbine capacity: uncertainty is less than 6 months for a turbine capacity under 0.5 MW; less than 1.5 months for a turbine capacity between 0.5 and 1 MW, and approximately 1 month for a turbine capacity over 1 MW. Note that inclusion of a life cycle figure for wind farms would ideally require that equivalent life cycle costs for conventional power sources are included in the carbon emission savings figure. However, in the absence of comparative figures for coal and gas generating plants, it should be noted that this is an over-estimate of the life cycle costs of a wind farm. A comprehensive life cycle assessment of a modern UK wind farm would provide more robust figures.
Derivation of equation from 18 European sites
Evaluation of equation against independent data

## 3. CO2 loss due to backup
Note: CO2 loss due to back up is calculated from the extra capacity required for backup of the wind farm given in the input data.
Reserve capacity required for backup
No. of turbines | 150
Turbine capacity (MW) | 3.6
Power of wind farm (MW h-1) | 540
Rated capacity (MW yr-1) | 4730400
Extra capacity required for backup (%) | 5
Additional emissions due to reduced thermal efficiency of the reserve generation (%) | 10
Reserve capacity (MWh yr-1) | 23652
Carbon dioxide emissions due to backup power generation
Coal-fired plant emission factor (t CO2 MWh-1) | 0.86
Grid-mix emission factor (t CO2 MWh-1) | 0.43
Fossil fuel- mix emission factor (t CO2 MWh-1) | 0.607
Life time of wind farm (years) | 25
Annual emissions due to backup from…
…coal-fired electricity generation | 20340.72
…grid-mix of electricity generation | 10170.36
…fossil fuel - mix of electricity generation | 14356.764
Total emissions due to backup from…
…coal-fired electricity generation | 508518
…grid-mix of electricity generation | 254259
…fossil fuel - mix of electricity generation | 358919.1
Wind farm CO2 emission saving over… | Carbon Dioxide Saving (tCO2 yr-1)
…coal-fired electricity generation | 1830664.8
…grid-mix of electricity generation | 915332.4
…fossil fuel - mix of electricity generation | 1292108.76
Additional CO2 payback time of wind farm due to backup | Additional payback time (yr) | Additional payback time (months)
Coal-fired electricity generation | 0.19606 | 2.3527
Grid-mix of electricity generation | 0.39212 | 4.7054
Fossil fuel-mix of electricity generation | 0.27778 | 3.3333
Assumption: Backup assumed to be by fossil-fuel-mix of electricity generation. Note that hydroelectricity may also be used for backup, so this assumption may make the value for backup generation too high. These assumptions should be revisited as technology develops.

## 4. Loss of CO2 fixing pot.
Note: Annual C fixation by the site is calculated by multiplying area of the wind farm by the annual C accumulation due to bog plant fixation
Area where carbon accumulation by bog plants is lost
Total area of land lost due to wind farm construction (m2) | 1630042.54
Total area affected by drainage due to wind farm construction (m-2) | 26533296.25
Total area where fixation by plants is lost (m2) | 28163338.79
Total loss of carbon accumulation
Carbon accumulation in undrained peats (tC ha-1 yr-1) | 0.25
Life time of wind farm (years) | 25
Time required for regeneration of bog plants after restoration (years) | 10
Carbon accumulation up to time of restoration (tCO2 eq. ha-1) | 32.0862
Total loss of carbon accumulation by bog plants
Total area where fixation by plants is lost (ha) | 2816.3339
Carbon accumulation over lifetime of wind farm (tCO2 eq. ha-1) | 32.0862
Total loss of carbon fixation by plants at the site (t CO2) | 90365.5929
Windfarm CO2 emission saving over… | Carbon Dioxide Saving (tCO2 yr-1)
…coal-fired electricity generation | 1830664.8
…grid-mix of electricity generation | 915332.4
…fossil fuel - mix of electricity generation | 1292108.76
Additional CO2 payback time of windfarm due to loss of CO2 fixation | Additional payback time (years) | Additional payback time (months)
Coal-fired electricity generation | 0.049362 | 0.59235
Grid-mix of electricity generation | 0.098724 | 1.1847
Fossil fuel - mix of electricity generation | 0.069937 | 0.83924
Assumptions:
1. Bog plants are 100% lost from the area where peat is removed for construction.
2. Bog plants are 100% lost from the area where peat is drained.
3. The recovery of carbon accumulation by plants on restoration of land is as given in inputs

## 5. Loss of soil CO2
Note: Loss of C stored in peatland is estimated from % site lost by peat removal (sheet 5a), CO2 loss from removed peat (sheet 5b), % site affected by drainage (sheet 5c), and the CO2 loss from drained peat (sheet 5d).
CO2 loss due to wind farm construction
CO2 loss from removed peat (t CO2 equiv) | 1885394.7189
CO2 loss from drained peat (t CO2 equiv) | 1635403.0127
Total CO2 loss from peat (removed+ drained) (t CO2 equiv) | 3520797.7316

## 5a. Volume of peat removed
Note: % site lost by peat removal is estimated from peat removed in borrow pits, turbine foundations, hard-standing and access tracks.
If peat is removed for any other reason, this must be added in to the volume of peat removed, area of land lost and % site lost at the bottom of this worksheet.
Peat removed from borrow pits
Number of borrow pits | 14
Average length of pits (m) | 97
Average width of pits (m) | 126
Average depth of peat removed from pit (m) | 1.6
Area of land lost in borrow pits (m2) | 171108
Volume of peat removed from borrow pits (m3) | 273772.8
Peat removed from turbine foundations
No. of turbines | 150
Average length of turbine foundations (m) | 25
Average width of turbine foundations(m) | 25
Average depth of peat removed from turbine foundations(m) | 1.6
Area of land lost in foundations (m2) | 93750
Volume of peat removed from foundation area (m3) | 150000
Peat removed from hard-standing
No. of turbines | 150
Average length of hard-standing (m) | 43.06
Average width of hard-standing (m) | 43.06
Average depth of peat removed from hard-standing (m) | 1.6
Area of land lost in hard-standing (m2) | 278124.54
Volume of peat removed from hardstandingarea (m3) | 444999.264
Peat removed from access tracks
Floating roads
Length of access track that is floating road (m) | 86010
Floating road width (m) | 9.25
Floating road depth (m) | 0.5
Area of land lost in floating roads (m2) | 795592.5
Volume of peat removed for floating roads | 397796.25
Excavated roads
Length of access track that is excavated road (m) | 31510
Excavated road width (m) | 9.25
Excavated road depth (m) | 1
Area of land lost in excavated roads (m2) | 291467.5
Volume of peat removed for excavated roads | 291467.5
Rock-filled roads
Length of access track that is rock filled road (m) | 0
Rock-filled road width (m) | 0
Rock-filled road depth (m) | 0
Area of land lost in excavated roads (m2) | 0
Volume of peat removed for rock-filled roads | 0
Total area of land lost in access tracks (m2) | 1087060
Total volume of peat removed due to access tracks (m3) | 689263.75
Total volume of peat removed (m3) due to wind farm construction | 1558035.814
Total area of land lost due to wind farm construction (m2) | 1630042.54

## 5b. CO2 loss from removed peat
Note: If peat is treated in such a way that it is permanently restored, so that less than 100% of the C is lost to the atmosphere, a lower percentage can be entered in cell C10
CO2 loss from removed peat
C Content of dry peat (% by weight) | 55
Dry soil bulk density (g cm-3) | 0.6
% C contained in removed peat that is lost as CO2 | 100
Total volume of peat removed (m3) due to wind farm construction | 1558035.814
CO2 loss from removed peat (t CO2) | 1885394.7189
CO2 loss from undrained peat left in situ
Total area of land lost due to wind farm construction (ha) | 163.0043
CO2 loss from undrained peat left in situ (t CO2 ha-1) | 31.9313
CO2 loss from undrained peat left in situ (t CO2) | 5204.9436
CO2 loss attributable to peat removal only
CO2 loss from removed peat (t CO2) | 1885394.7189
CO2 loss from undrained peat left in situ (t CO2) | 5204.9436
CO2 loss attributable to peat removal only (t CO2) | 1880189.7753
Wind farm CO2 emission saving over… | Carbon Dioxide Saving (tCO2 yr-1)
…coal-fired electricity generation | 1830664.8
…grid-mix of electricity generation | 915332.4
…fossil fuel - mix of electricity generation | 1292108.76
Additional CO2 payback time of wind farm due to removal of peat during construction | Additional payback time (years) | Additional payback time (months)
Coal-fired electricity generation | 1.0299 | 12.3588
Grid-mix of electricity generation | 2.0598 | 24.7175
Fossil fuel - mix of electricity generation | 1.4592 | 17.5099
Assumption: If peat is not restored, 100% of the carbon contained in the removed peat is lost as CO2

## 5c. Volume of peat drained
Note: Extent of site affected by drainage is calculated assuming an average extent of drainage around each drainage feature as given in the input data.
Extent of drainage around each metre of drainage ditch
Average extent of drainage around drainage features at site (m) | 50
Peat affected by drainage around borrow pits
Number of borrow pits | 14
Average length of pits (m) | 97
Average width of pits (m) | 126
Average depth of peat removed from pit (m) | 1.6
Area affected by drainage per borrow pit | 32300
Total area affected by drainage around borrowpits (m2) | 452200
Total volume affected by drainage around borrowpits (m3) | 723520
Peat affected by drainage around turbine foundation and hardstanding
No. of turbines | 150
Average length of turbine foundations (m) | 25
Average width of turbine foundations(m) | 25
Average depth of peat removed from turbine foundations(m) | 1.6
Average length of hard-standing (m) | 43.06
Average width of hard-standing (m) | 43.06
Average depth of peat removed from hard-standing (m) | 1.6
Total length of foundation and hardstaning area (m) | 68.06
Total width of foundation and hardstanding area (m) | 68.06
Area affected by drainage of foundation and hardstanding area (m2) | 23612
Total area affected by drainage of foundation and hardstanding area (m2) | 3541800
Total volume affected by drainage of foundation and hardstanding area (m3) | 5666880
Peat affected by drainage of access tracks
Floating roads
Length of floating road that is drained (m) | 43005
Floating road width (m) | 9.25
Average depth of drains associated with floating roads (m) | 0.5
Area affected by drainage of floating roads (m2) | 4698296.25
Volume affected by drainage of floating roads (m3) | 2349148.125
Excavated Road
Length of access track that is excavated road (m) | 31510
Excavated road width (m) | 9.25
Excavated road depth (m) | 1
Area affected by drainage of excavated roads (m2) | 3151000
Volume affected by drainage of excavated roads (m3) | 3151000
Rock-filled roads
Length of rock-filled road that is drained (m) | 0
Rock-filled road width (m) | 0
Average depth of drains associated with rock-filled roads (m) | 0
Area affected by drainage of rock-filled roads (m2) | 0
Volume affected by drainage of rock-filled roads (m2) | 0
Total area affected by drainage of access track (m2) | 7849296.25
Total volume affected by drainage of access track (m3) | 5500148.125
Peat affected by drainage of cable trenches
Length of any cable trench that does not follow access tracks and is lined with a permeable medium (eg. sand) (m) | 5876
Depth of cable trench (m) | 0.5
Total area affected by drainage of cable trenches (m2) | 14690000
Total volume affected by drainage of cable trenches (m3) | 7345000
Total area affected by drainage due to wind farm (m2) | 26533296.25
Total volume affected by drainage due to wind farm (m3) | 19235548.125
Note: Hardstanding and turbine foundations. These are counted together to avoid double counting of edges. If hardstanding is sited away from turbine foundations, additional drainage should be included.
Hardstanding and turbine foundation area itself not counted in drained area because C losses have already been accounted for in removed peat
Assumption: Peat under rock-filled road is compacted and looses water, but remains anaerobic. Therefore, the area of the rock-filled road iteself is not included in the drained area.
Note: Road area itself not counted in drained because C losses have already been accounted for in removed peat
Assumption: Peat under floating road is also drained when drains are installed
Note: Borrow pit area itself not counted in drained area because C losses have already been accounted for in removed peat
Assumption: Depth peat affected due of drainage is equal to the depth of peat removed
Assumption: Depth peat affected due of drainage is equal to the depth of peat removed
Assumption: Depth peat affected due of drainage is equal to the depth of peat removed
Assumption: Depth peat affected due of drainage is equal to the depth of peat removed

## 5d. CO2 loss from drained peat
Note: Note, CO2 losses are calculated using two approaches: IPCC default methodology and more site specific equations derived for this project. The IPCC methodology is included because it is the established approach, although it contains no site detail. The new equations have been derived directly from experimental data for acid bogs and fens (see Nayak et al, 2008 - Final report).
Drained Land
Total area affected by drainage due to wind farm construction (ha) | 2653.3296
Will the hydrology of the site be restored on decommissioning? | Yes
Will the habitat of the site be restored on decommissioning? | Yes
Calculations of C Loss from Drained Land if Site is NOT Restored after Decommissioning
Total volume affected by drainage due to wind farm (m3) | 19235548.125
C Content of dry peat (% by weight) | 55
Dry soil bulk density (g cm-3) | 0.6
Total GHG emissions from Drained Land (t CO2 equiv.) | 23277129.1415
Total GHG Emissions from Undrained Land (t CO2 equiv.) | 1146508.035
Calculations of C loss from Drained Land if Site IS Restored after Decommissioning
1. Losses if Land is Drained
Flooded period (days year-1) | 0
Life time of wind farm (years) | 25
Time required for regeneration of bog plants after restoration (years) | 10
Methane Emissions from Drained Land
Annual rate of methane emission (t CH4-C ha-1 yr-1) | -0.55101
Conversion factor: CH4-C to CO2 equivalents | 30.6667
CH4 emissions from drained land (t CO2 equiv.) | 0
Carbon Dioxide Emissions from Drained Land
Annual rate of carbon dioxide emission (t CO2 ha-1 yr-1) | 18.5226
CO2 emissions from drained land (t CO2) | 1720127.372
Total GHG emissions from Drained Land (t CO2 equiv.) | 1720127.372
2. Losses if Land is Undrained
Flooded period (days year-1) | 178
Life time of wind farm (years) | 25
Time required for regeneration of bog plants after restoration (years) | 10
Methane Emissions from Undrained Land
Annual rate of methane emission (t CH4-C ha-1 yr-1) | -0.58866
Conversion factor: CH4-C to CO2 equivalents | 30.6667
CH4 emissions from undrained land (t CO2 equiv.) | -817560.8312
Carbon Dioxide Emissions from Undrained Land
Annual rate of carbon dioxide emission (t CO2 ha-1 yr-1) | 18.9643
CO2 emissions from undrained land (t CO2) | 902285.1905
Total GHG Emissions from Undrained Land (t CO2 equiv.) | 84724.3593
3. CO2 Losses due to Drainage
Total GHG emissions from Drained Land (t CO2 equiv.) | 1720127.372
Total GHG Emissions from Undrained Land (t CO2 equiv.) | 84724.3593
Total CO2 losses due to Drainage (t CO2 equiv.) | 1635403.0127
Wind farm CO2 emission saving over… | Carbon Dioxide Saving (tCO2 yr-1)
…coal-fired electricity generation | 1830664.8
…grid-mix of electricity generation | 915332.4
…fossil fuel - mix of electricity generation | 1292108.76
Additional CO2 payback time of wind farm due to drainage of peat | Additional payback time (years) | Additional payback time (months)
Coal-fired electricity generation | 0.89334 | 10.7201
Grid-mix of electricity generation | 1.7867 | 21.4401
Fossil fuel - mix of electricity generation | 1.2657 | 15.1882
Note:Conversion = (23 x 16/12) = 30.67 CO2 equiv. (CH4-C)-1
Assumption: The drained soil is not flooded at any time of the year.
Note:Conversion = (23 x 16/12) = 30.67 CO2 equiv. (CH4-C)-1
Assumption: Losses of GHG from drained and undrained land have the same proportion throughout the emission period.

## 5e. Emission rates from soils
Note: Note, CO2 losses are calculated using two approaches: IPCC default methodology and more site specific equations derived for this project. The IPCC methodology is included because it is the established approach, although it contains no site detail. The new equations have been thoroughly tested against experimental data (see Nayak et al, 2008 - Final report).
Selected Methodology = | Site specific
Calculations following IPCC default methodology
Type of peatland | Acid Bog
Emission characteristics of acid bogs (IPCC, 1997)
Flooded period (days year-1) | 178
Annual rate of methane emission (t CH4-C ha-1 yr-1) | 0.04015
Annual rate of carbon dioxide emission (t CO2 ha-1 yr-1) | 35.2
Emission characteristics of fens (IPCC, 1997)
Flooded period (days year-1) | 169
Annual rate of methane emission (t CH4-C ha-1 yr-1) | 0.219
Annual rate of carbon dioxide emission (t CO2 ha-1 yr-1) | 35.2
Selected emission characteristics (IPCC, 1997)
Flooded period (days year-1) | 178
Annual rate of methane emission (t CH4-C ha-1 yr-1) | 0.04015
Annual rate of carbon dioxide emission (t CO2 ha-1 yr-1) | 35.2
Calculations following ECOSSE based methodology
Drained Land
Total area affected by drainage due to wind farm construction (ha) | 2653.3296
Total volume affected by drainage due to wind farm construction (m3) | 19235548.125
Soil Characteristics that Determine Emission Rates
Average annual air temperature at the site (oC) | 7
Average depth of peat at site (m) | 1.6
Average soil pH | 4
Average water table depth at site (cm) | 0.75
Average water table depth of drained land (m) | 0.72496
Annual Emission Rates following ECOSSE based methodology
Rate of carbon dioxide emission in drained soil (t CO2 ha-1 yr-1) | 18.5226
Rate of carbon dioxide emission in undrained soil (t CO2 ha-1 yr-1) | 18.9643
Rate of methane emission in drained soil ((t CH4-C) ha-1 yr-1) | -0.55101
Rate of methane emission in undrained soil ((t CH4-C) ha-1 yr-1) | -0.58866
Selected Emission Rates
Rate of carbon dioxide emission in drained soil (t CO2 ha-1 yr-1) | 18.5226
Rate of carbon dioxide emission in undrained soil (t CO2 ha-1 yr-1) | 18.9643
Rate of methane emission in drained soil ((t CH4-C) ha-1 yr-1) | -0.55101
Rate of methane emission in undrained soil ((t CH4-C) ha-1 yr-1) | -0.58866
Assumption: The period of flooding is taken to be 178 days yr-1 for acid bogs and 169 days yr-1 based on the monthly mean temperature and the lengths of inundation (IPCC, 1997, Revised 1996 IPCC guidelines for national greenhouse gas inventories, Vol 3, table 5-13)
Assumption: The CH4 emission rate provided for acid bogs is 11 (1-38) mg CH4-C m-2 day-1 x 365 days; and for fens is 60 (21-162) mg CH4-C m-2 day-1 x 365 days (Aselmann & Crutzen ,1989. J.Atm.Chem. 8, 307-358)
Assumption: CO2 emissions on drainage of organic soils for upland crops (e.g., grain, vegetables) are 3.667x9.6 (7.9-11.3) t CO2 ha-1 yr-1 in temperate climates (Armentano and Menges, 1986. J. Ecol. 74, 755-774).
Note: Equation derived by regression analysis against experimental data from 50 experiments. 41 cases were used and 9 included missing data values. The equation derived was
RCO2 = (3.667/1000) x (547 + (71.7 T) + (322 D) + (4810 W))
where RCO2 is the annual rate of CO2 emissions (t CO2 (ha)-1 yr-1), T = average annual air temperature (oC), D is the peat depth (m), and W is the water table depth (m).
The equation has a R2 value of 53.8%, P < 0.0001. By statistical convention, if P<0.001 this relationship can be considered to be highly significant.
Note: Equation derived by regression analysis against experimental data from 66 experiments. 40 cases were used and 26 included missing data values. The equation derived was
RCH4 = (3.667/1000) x (58.4 + (3.11 T) + (16.7 pH) - (410 W))
where RCH4 is the annual rate of CH4 emissions (t CO2 (ha)-1 yr-1), T = average annual air temperature (oC), pH is the soil pH andW is the water table depth (m).
The equation has a R2 value of 52.7%, P <0.0001. By statistical convention, if P<0.001 this relationship can be considered to be highly significant.

## 6. CO2 loss by DOC & POC loss
Note: Note, CO2 losses from DOC are calculated using a simple approach derived from estimates of the total C loss leached as DOC and the percentage of leached DOC lost as CO2
Total C loss
Gross CO2 loss from removed peat (t CO2) | 1885394.7189
Gross CO2 loss from drained land (t CO2) | 817842.1815
Gross CH4 loss from drained land (t CO2 equiv.) | 817560.8312
Gross CO2 loss from improved land (t CO2) | 57385.973
Gross CH4 loss from flooded land (t CO2 equiv.) | 0
Conversion factor: CH4-C to CO2 equivalents | 30.6667
% total soil C losses, lost as DOC | 10
% DOC loss emitted as CO2 over the long term | 100
% total soil C losses, lost as POC | 15
% POC loss emitted as CO2 over the long term | 100
Total gaseous loss of C (t C) | 761552.5863
Total C loss as DOC (t C) | 76155.2586
Total C loss as POC (t C) | 114232.8879
Total CO2 loss due to DOC leaching (t CO2) | 278728.2466
Total CO2 loss due to POC leaching (t CO2) | 418092.3699
Total CO2 loss due to DOC & POC leaching (t CO2) | 696820.6164
Wind farm CO2 emission saving over… | Carbon Dioxide Saving (tCO2 yr-1)
…coal-fired electricity generation | 1830664.8
…grid-mix of electricity generation | 915332.4
…fossil fuel - mix of electricity generation | 1292108.76
Additional CO2 payback time of wind farm due to DOC and POC leaching | Additional payback time (years) | Additional payback time (months)
Coal-fired electricity generation | 0.38064 | 4.5677
Grid-mix of electricity generation | 0.76128 | 9.1353
Fossil fuel - mix of electricity generation | 0.53929 | 6.4715
Assumption: The export from temperate and boreal peatlands ranges between 10 and 500 kg DOC ha-1 yr-1(Dillon, P.J. and Molot, L.A. (1997) Water Resources Research 33, 2591–2600), which typically represents around 10% of the total C release.
Assumption: In the long term, 100% of leached DOC is assumed to be lost as CO2
Assumption: The export from temperate and boreal peatlands ranges between 12 and 15% of the total gaseous C loss (Worrall, F., Reed, M., Warburton, J., Burt, T., 2003. Carbon budget for a British upland peat catchment. The Science of the Total Environment, 312, 133–146.) Tables 1 and 2.
Assumption: In the long term, 100% of leached DOC is assumed to be lost as CO2

## 7. CO2 loss - felling forestry
Note: Emissions due to forestry felling are calculated from the reduced carbon sequestered per crop rotation. If the forestry was due to be removed before the planned development, this C loss is not attributable to the wind farm and so the area of forectry to be felled should be entered as zero.
Emissions due to forestry felling
Area of forestry plantation to be felled (ha) | 0
Carbon sequestered (tC ha-1 yr-1) | 0
Life time of wind farm (years) | 25
Carbon sequestered over the lifetime of the wind farm (t C ha-1) | 0
Total carbon loss due to felling of forestry (t CO2) | 0
Wind farm CO2 emission saving over… | Carbon dioxide saving (tCO2 yr-1)
…coal-fired electricity generation | 1830664.8
…grid-mix of electricity generation | 915332.4
…fossil fuel - mix of electricity generation | 1292108.76
Additional CO2 payback time of wind farm due to felling of forestry | Additional payback time (yr) | Additional payback time (months)
Coal-fired electricity generation | 0 | 0
Grid-mix of electricity generation | 0 | 0
Fossil fuel - mix of electricity generation | 0 | 0

## 8. CO2 gain - site improvement
Note: Note, CO2 losses are calculated using two approaches: IPCC default methodology and more site specific equations derived for this project. The IPCC methodology is included because it is the established approach, although it contains no site detail. The new equations have been thoroughly tested against experimental data (see Nayak et al, 2008 - Final report).
Choice of methodology for calculating emission factors | Site specific
Reduction in GHG emissions due to improvement of site
Improvement of… | Degraded Bog | Felled Forestry | Borrow Pits | Foundations & Hardstanding
1. Description of site
Life time of wind farm (years) | 25 | 25 | 25 | 25
Area to be improved (ha) | 394 | 0 | 15.19 | 354.18
Average air temperature at site (oC) | 7 | 7 | 7 | 7
Average soil pH | 4 | 4 | 4 | 4
Average depth of peat at site (m) | 1.6 | 1.6 | 1.6 | 1.6
Water table depth before improvement (m) | 0.75 | 0 | 1.6 | 1.6
Water table depth after improvement (m) | 0.75 | 0 | 0.75 | 0.5
2. Losses with improvement
Flooded period (days year-1) | 178 | 178 | 178 | 178
Time required for hydrology and habitat to return to its previous state on restoration (years) | 10 | 10 | 10 | 25
Improved period (years) | 15 | 15 | 15 | 0
Methane emissions from improved land
Site specific annual rate of methane emission (t CO2 ha-1 yr-1) | -18.0523 | 16.5275 | -18.0523 | -6.5257
IPCC annual rate of methane emission (t CO2 ha-1 yr-1) | 1.2313 | 1.2313 | 1.2313 | 1.2313
Selected annual rate of methane emission (t CO2 ha-1 yr-1) | -18.0523 | 16.5275 | -18.0523 | -6.5257
CH4 emissions from improved land (t CO2 equiv.) | -52029.3388 | 0 | -2005.9027 | 0
Carbon dioxide emissions from improved land
Site specific annual rate of carbon dioxide emission (t CO2 ha-1 yr-1) | 18.9643 | 5.7356 | 18.9643 | 14.5547
IPCC annual rate of carbon dioxide emission (t CO2 ha-1 yr-1) | 35.2 | 35.2 | 35.2 | 35.2
Selected annual rate of carbon dioxide emission (t CO2 ha-1 yr-1) | 18.9643 | 5.7356 | 18.9643 | 14.5547
CO2 emissions from improved land (t CO2) | 57421.173 | 0 | 2213.7757 | 0
Total GHG emissions from improved land (t CO2 equiv.) | 5391.8341 | 0 | 207.873 | 0
3. Losses without improvement
Flooded period (days year-1) | 0 | 0 | 0 | 0
Time required for hydrology and habitat to return to its previous state on restoration (years) | 10 | 10 | 10 | 25
Improved period (years) | 15 | 15 | 15 | 0
Methane emissions from unimproved land
Site specific annual rate of methane emission (t CO2 ha-1 yr-1) | -18.0523 | 16.5275 | -57.2428 | -57.2428
IPCC annual rate of methane emission (t CO2 ha-1 yr-1) | 1.2313 | 1.2313 | 1.2313 | 1.2313
Selected annual rate of methane emission (t CO2 ha-1 yr-1) | -18.0523 | 16.5275 | -57.2428 | -57.2428
CH4 emissions from unimproved land (t CO2 equiv.) | 0 | 0 | 0 | 0
Carbon dioxide emissions from unimproved land
Site specific annual rate of carbon dioxide emission (t CO2 ha-1 yr-1) | 18.9643 | 5.7356 | 33.9568 | 33.9568
IPCC annual rate of carbon dioxide emission (t CO2 ha-1 yr-1) | 35.2 | 35.2 | 35.2 | 35.2
Selected annual rate of carbon dioxide emission (t CO2 ha-1 yr-1) | 18.9643 | 5.7356 | 33.9568 | 33.9568
CO2 emissions from unimproved land (t CO2) | 112078.7601 | 0 | 7737.0538 | 0
Total GHG emissions from unimproved land (t CO2 equiv.) | 112078.7601 | 0 | 7737.0538 | 0
4. Reduction in GHG emissions due to improvement of site
Total GHG emissions from improved land (t CO2 equiv.) | 5391.8341 | 0 | 207.873 | 0
Total GHG emissions from unimproved land (t CO2 equiv.) | 112078.7601 | 0 | 7737.0538 | 0
Reduction in GHG emissions due to improvement (t CO2 equiv.) | 106686.9259 | 0 | 7529.1809 | 0
Reduction in CO2 payback time of wind farm due improvement of site
Wind farm CO2 emission saving over… | Carbon Dioxide Saving (tCO2 yr-1)
…coal-fired electricity generation | 1830664.8
…grid-mix of electricity generation | 915332.4
…fossil fuel - mix of electricity generation | 1292108.76
Reduction in CO2 payback time of wind farm due improvement of | Degraded Bog | Felled Forestry | Borrow Pits | Foundations & Hardstanding | Total
Reduction in payback time (years)
Coal-fired electricity generation | 0.058278 | 0 | 0.0041128 | 0 | 0.062391
Grid-mix of electricity generation | 0.11656 | 0 | 0.0082256 | 0 | 0.12478
Fossil fuel - mix of electricity generation | 0.082568 | 0 | 0.005827 | 0 | 0.088395
Reduction in payback time (months)
Coal-fired electricity generation | 0.69933 | 0 | 0.049354 | 0 | 0.74869
Grid-mix of electricity generation | 1.3987 | 0 | 0.098707 | 0 | 1.4974
Fossil fuel - mix of electricity generation | 0.99082 | 0 | 0.069925 | 0 | 1.0607